## 00_摘要
项目 | 数值
修订 | rev3-ball-drag-analytic-bound-robust-design
硬约束-钢桶倾角(°) | 5
硬约束-锚端夹角(°) | 16
Q2最小球重A(kg) | 2238
Q2钢桶倾角(°) | 4.4596
Q2锚端夹角(°) | 15.9959
Q2游动半径(m) | 18.5343
Q2吃水(m) | 0.9897
Q2紧约束 | anchor
Q3推荐型号 | V
Q3推荐链长(m) | 26.82
Q3推荐节数 | 149
Q3推荐球重(kg) | 4270
Q3最劣钢桶倾角(°) | 4.9945
Q3最劣锚端夹角(°) | 0.3968
Q3最大吃水(m) | 1.686
Q3最小干舷(m) | 0.314
Q3权重随机化胜出率 | 0.17325
可行设计数 | 29
Pareto 规模 | 24
稠密扫描点数 | 252
稠密扫描硬约束失败数 | 0
参数扰动下约束满足率 | 0.4
解析吃水下界(36m/s,1.5m/s) | 1.6432

## 01_Q1Q2固定球重
family | v_wind | v_cur | depth | ball_mass | chain_type | chain_length | n_links | draft_m | swim_radius_m | barrel_angle_deg | anchor_angle_deg | pipe1_deg | pipe2_deg | pipe3_deg | pipe4_deg | grounded_length_m | suspended_chain_m | H_N | H_buoy_N | ball_drag_N | freeboard_m | vertical_closure_err_m | res_H_rel | res_V_N | res_geom_m | constraint_barrel_ok | constraint_anchor_ok | ok | message
A | 12 | 0 | 18 | 1200 | II | 22.05 | 210 | 0.6829 | 14.6544 | 1.2017 | 0 | 1.1598 | 1.1676 | 1.1755 | 1.1835 | 6.2492 | 15.8008 | 237.08 | 237.08 | 0 | 1.3171 | 0 | 0 | 0 | 0 | TRUE | TRUE | TRUE | ok
A | 24 | 0 | 18 | 1200 | II | 22.05 | 210 | 0.697 | 17.7796 | 4.5658 | 4.6608 | 4.4128 | 4.4413 | 4.4701 | 4.4993 | 0 | 22.05 | 938.15 | 938.15 | 0 | 1.303 | 0 | 0 | 0 | 0 | TRUE | TRUE | TRUE | ok
A | 36 | 0 | 18 | 1200 | II | 22.05 | 210 | 0.7198 | 18.872 | 9.4458 | 20.9628 | 9.1509 | 9.2059 | 9.2616 | 9.318 | 0 | 22.05 | 2073.97 | 2073.97 | 0 | 1.2802 | 0 | 0 | 0 | 0 | FALSE | FALSE | TRUE | ok
B | 12 | 0 | 18 | 1200 | II | 22.05 | 210 | 0.6829 | 14.6543 | 1.2017 | 0 | 1.1598 | 1.1676 | 1.1755 | 1.1835 | 6.2491 | 15.8009 | 237.08 | 237.08 | 0 | 1.3171 | 0 | 0 | 0 | 0 | TRUE | TRUE | TRUE | ok
B | 24 | 0 | 18 | 1200 | II | 22.05 | 210 | 0.697 | 17.7796 | 4.5658 | 4.4708 | 4.4128 | 4.4413 | 4.4701 | 4.4993 | 0 | 22.05 | 938.15 | 938.15 | 0 | 1.303 | 0 | 0 | 0 | 0 | TRUE | TRUE | TRUE | ok
B | 36 | 0 | 18 | 1200 | II | 22.05 | 210 | 0.7198 | 18.872 | 9.4458 | 20.8874 | 9.1509 | 9.2059 | 9.2616 | 9.318 | 0 | 22.05 | 2073.97 | 2073.97 | 0 | 1.2802 | 0 | 0 | 0 | 0 | FALSE | FALSE | TRUE | ok

## 02_Q2调球重
tag | family | v_wind | v_cur | depth | ball_mass | chain_type | chain_length | n_links | draft_m | swim_radius_m | barrel_angle_deg | anchor_angle_deg | pipe1_deg | pipe2_deg | pipe3_deg | pipe4_deg | grounded_length_m | suspended_chain_m | H_N | H_buoy_N | ball_drag_N | freeboard_m | vertical_closure_err_m | res_H_rel | res_V_N | res_geom_m | constraint_barrel_ok | constraint_anchor_ok | ok | message
A_min_mass | A | 36 | 0 | 18 | 2238 | II | 22.05 | 210 | 0.9897 | 18.5343 | 4.4596 | 15.9959 | 4.3747 | 4.3907 | 4.4068 | 4.4231 | 0 | 22.05 | 1636.66 | 1636.66 | 0 | 1.0103 | 0 | 0 | 0 | 0 | TRUE | TRUE | TRUE | ok

## 03_Q2球重扫描
family | v_wind | v_cur | depth | ball_mass | chain_type | chain_length | n_links | draft_m | swim_radius_m | barrel_angle_deg | anchor_angle_deg | pipe1_deg | pipe2_deg | pipe3_deg | pipe4_deg | grounded_length_m | suspended_chain_m | H_N | H_buoy_N | ball_drag_N | freeboard_m | vertical_closure_err_m | res_H_rel | res_V_N | res_geom_m | constraint_barrel_ok | constraint_anchor_ok | ok | message
A | 36 | 0 | 18 | 500 | II | 22.05 | 210 | 0.5392 | 19.4587 | 19.2743 | 24.1333 | 18.2507 | 18.4385 | 18.6299 | 18.8253 | 0 | 22.05 | 2366.51 | 2366.51 | 0 | 1.4608 | 0 | 0 | 0 | 0 | FALSE | FALSE | TRUE | ok
A | 36 | 0 | 18 | 550 | II | 22.05 | 210 | 0.552 | 19.3943 | 18.1147 | 23.8607 | 17.1964 | 17.3651 | 17.5371 | 17.7124 | 0 | 22.05 | 2345.8 | 2345.8 | 0 | 1.448 | 0 | 0 | 0 | 0 | FALSE | FALSE | TRUE | ok
A | 36 | 0 | 18 | 600 | II | 22.05 | 210 | 0.5648 | 19.3346 | 17.0629 | 23.6027 | 16.2361 | 16.3883 | 16.5432 | 16.7011 | 0 | 22.05 | 2325.04 | 2325.04 | 0 | 1.4352 | 0 | 0 | 0 | 0 | FALSE | FALSE | TRUE | ok
A | 36 | 0 | 18 | 650 | II | 22.05 | 210 | 0.5776 | 19.2791 | 16.1057 | 23.3563 | 15.3585 | 15.4963 | 15.6364 | 15.7791 | 0 | 22.05 | 2304.24 | 2304.24 | 0 | 1.4224 | 0 | 0 | 0 | 0 | FALSE | FALSE | TRUE | ok
A | 36 | 0 | 18 | 700 | II | 22.05 | 210 | 0.5905 | 19.2277 | 15.2315 | 23.1192 | 14.5541 | 14.6791 | 14.8063 | 14.9357 | 0 | 22.05 | 2283.41 | 2283.41 | 0 | 1.4095 | 0 | 0 | 0 | 0 | FALSE | FALSE | TRUE | ok
A | 36 | 0 | 18 | 750 | II | 22.05 | 210 | 0.6034 | 19.18 | 14.4307 | 22.8895 | 13.8144 | 13.9283 | 14.0441 | 14.1618 | 0 | 22.05 | 2262.55 | 2262.55 | 0 | 1.3966 | 0 | 0 | 0 | 0 | FALSE | FALSE | TRUE | ok
A | 36 | 0 | 18 | 800 | II | 22.05 | 210 | 0.6163 | 19.1357 | 13.6946 | 22.6656 | 13.1324 | 13.2365 | 13.3422 | 13.4496 | 0 | 22.05 | 2241.66 | 2241.66 | 0 | 1.3837 | 0 | 0 | 0 | 0 | FALSE | FALSE | TRUE | ok
A | 36 | 0 | 18 | 850 | II | 22.05 | 210 | 0.6292 | 19.0944 | 13.0162 | 22.4461 | 12.5018 | 12.5971 | 12.6939 | 12.7922 | 0 | 22.05 | 2220.75 | 2220.75 | 0 | 1.3708 | 0 | 0 | 0 | 0 | FALSE | FALSE | TRUE | ok
A | 36 | 0 | 18 | 900 | II | 22.05 | 210 | 0.6421 | 19.0559 | 12.3892 | 22.2301 | 11.9173 | 12.0048 | 12.0937 | 12.1838 | 0 | 22.05 | 2199.82 | 2199.82 | 0 | 1.3579 | 0 | 0 | 0 | 0 | FALSE | FALSE | TRUE | ok
A | 36 | 0 | 18 | 950 | II | 22.05 | 210 | 0.655 | 19.02 | 11.808 | 22.0166 | 11.3741 | 11.4547 | 11.5364 | 11.6193 | 0 | 22.05 | 2178.88 | 2178.88 | 0 | 1.345 | 0 | 0 | 0 | 0 | FALSE | FALSE | TRUE | ok
A | 36 | 0 | 18 | 1000 | II | 22.05 | 210 | 0.668 | 18.9865 | 11.2681 | 21.8048 | 10.8681 | 10.9425 | 11.0179 | 11.0943 | 0 | 22.05 | 2157.92 | 2157.92 | 0 | 1.332 | 0 | 0 | 0 | 0 | FALSE | FALSE | TRUE | ok
A | 36 | 0 | 18 | 1050 | II | 22.05 | 210 | 0.6809 | 18.9551 | 10.7653 | 21.5941 | 10.3958 | 10.4646 | 10.5343 | 10.6049 | 0 | 22.05 | 2136.95 | 2136.95 | 0 | 1.3191 | 0 | 0 | 0 | 0 | FALSE | FALSE | TRUE | ok
A | 36 | 0 | 18 | 1100 | II | 22.05 | 210 | 0.6938 | 18.9256 | 10.2961 | 21.3838 | 9.9539 | 10.0177 | 10.0822 | 10.1476 | 0 | 22.05 | 2115.96 | 2115.96 | 0 | 1.3062 | 0 | 0 | 0 | 0 | FALSE | FALSE | TRUE | ok
A | 36 | 0 | 18 | 1150 | II | 22.05 | 210 | 0.7068 | 18.898 | 9.8571 | 21.1736 | 9.5398 | 9.599 | 9.6589 | 9.7195 | 0 | 22.05 | 2094.97 | 2094.97 | 0 | 1.2932 | 0 | 0 | 0 | 0 | FALSE | FALSE | TRUE | ok
A | 36 | 0 | 18 | 1200 | II | 22.05 | 210 | 0.7198 | 18.872 | 9.4458 | 20.9628 | 9.1509 | 9.2059 | 9.2616 | 9.318 | 0 | 22.05 | 2073.97 | 2073.97 | 0 | 1.2802 | 0 | 0 | 0 | 0 | FALSE | FALSE | TRUE | ok
A | 36 | 0 | 18 | 1250 | II | 22.05 | 210 | 0.7327 | 18.8475 | 9.0595 | 20.7512 | 8.785 | 8.8363 | 8.8881 | 8.9406 | 0 | 22.05 | 2052.96 | 2052.96 | 0 | 1.2673 | 0 | 0 | 0 | 0 | FALSE | FALSE | TRUE | ok
A | 36 | 0 | 18 | 1300 | II | 22.05 | 210 | 0.7457 | 18.8243 | 8.6962 | 20.5384 | 8.4403 | 8.4881 | 8.5364 | 8.5853 | 0 | 22.05 | 2031.94 | 2031.94 | 0 | 1.2543 | 0 | 0 | 0 | 0 | FALSE | FALSE | TRUE | ok
A | 36 | 0 | 18 | 1350 | II | 22.05 | 210 | 0.7587 | 18.8025 | 8.3538 | 20.3241 | 8.1148 | 8.1595 | 8.2047 | 8.2504 | 0 | 22.05 | 2010.91 | 2010.91 | 0 | 1.2413 | 0 | 0 | 0 | 0 | FALSE | FALSE | TRUE | ok
A | 36 | 0 | 18 | 1400 | II | 22.05 | 210 | 0.7717 | 18.7817 | 8.0306 | 20.1079 | 7.8072 | 7.849 | 7.8912 | 7.934 | 0 | 22.05 | 1989.88 | 1989.88 | 0 | 1.2283 | 0 | 0 | 0 | 0 | FALSE | FALSE | TRUE | ok
A | 36 | 0 | 18 | 1450 | II | 22.05 | 210 | 0.7847 | 18.762 | 7.7252 | 19.8897 | 7.5159 | 7.5551 | 7.5947 | 7.6347 | 0 | 22.05 | 1968.84 | 1968.84 | 0 | 1.2153 | 0 | 0 | 0 | 0 | FALSE | FALSE | TRUE | ok
A | 36 | 0 | 18 | 1500 | II | 22.05 | 210 | 0.7977 | 18.7433 | 7.436 | 19.6691 | 7.2398 | 7.2766 | 7.3137 | 7.3512 | 0 | 22.05 | 1947.8 | 1947.8 | 0 | 1.2023 | 0 | 0 | 0 | 0 | FALSE | FALSE | TRUE | ok
A | 36 | 0 | 18 | 1550 | II | 22.05 | 210 | 0.8106 | 18.7254 | 7.1619 | 19.4459 | 6.9777 | 7.0122 | 7.0471 | 7.0823 | 0 | 22.05 | 1926.75 | 1926.75 | 0 | 1.1894 | 0 | 0 | 0 | 0 | FALSE | FALSE | TRUE | ok
A | 36 | 0 | 18 | 1600 | II | 22.05 | 210 | 0.8236 | 18.7083 | 6.9017 | 19.2198 | 6.7286 | 6.761 | 6.7938 | 6.8269 | 0 | 22.05 | 1905.69 | 1905.69 | 0 | 1.1764 | 0 | 0 | 0 | 0 | FALSE | FALSE | TRUE | ok
A | 36 | 0 | 18 | 1650 | II | 22.05 | 210 | 0.8366 | 18.692 | 6.6543 | 18.9908 | 6.4915 | 6.522 | 6.5529 | 6.584 | 0 | 22.05 | 1884.63 | 1884.63 | 0 | 1.1634 | 0 | 0 | 0 | 0 | FALSE | FALSE | TRUE | ok
A | 36 | 0 | 18 | 1700 | II | 22.05 | 210 | 0.8496 | 18.6763 | 6.419 | 18.7584 | 6.2656 | 6.2944 | 6.3234 | 6.3528 | 0 | 22.05 | 1863.57 | 1863.57 | 0 | 1.1504 | 0 | 0 | 0 | 0 | FALSE | FALSE | TRUE | ok
A | 36 | 0 | 18 | 1750 | II | 22.05 | 210 | 0.8627 | 18.6612 | 6.1948 | 18.5226 | 6.0501 | 6.0773 | 6.1047 | 6.1324 | 0 | 22.05 | 1842.5 | 1842.5 | 0 | 1.1373 | 0 | 0 | 0 | 0 | FALSE | FALSE | TRUE | ok
A | 36 | 0 | 18 | 1800 | II | 22.05 | 210 | 0.8757 | 18.6467 | 5.9809 | 18.2832 | 5.8444 | 5.8701 | 5.8959 | 5.922 | 0 | 22.05 | 1821.43 | 1821.43 | 0 | 1.1243 | 0 | 0 | 0 | 0 | FALSE | FALSE | TRUE | ok
A | 36 | 0 | 18 | 1850 | II | 22.05 | 210 | 0.8887 | 18.6326 | 5.7767 | 18.0398 | 5.6478 | 5.672 | 5.6965 | 5.7211 | 0 | 22.05 | 1800.35 | 1800.35 | 0 | 1.1113 | 0 | 0 | 0 | 0 | FALSE | FALSE | TRUE | ok
A | 36 | 0 | 18 | 1900 | II | 22.05 | 210 | 0.9017 | 18.6189 | 5.5816 | 17.7924 | 5.4597 | 5.4826 | 5.5057 | 5.529 | 0 | 22.05 | 1779.27 | 1779.27 | 0 | 1.0983 | 0 | 0 | 0 | 0 | FALSE | FALSE | TRUE | ok
A | 36 | 0 | 18 | 1950 | II | 22.05 | 210 | 0.9147 | 18.6057 | 5.3949 | 17.5406 | 5.2796 | 5.3013 | 5.3231 | 5.3452 | 0 | 22.05 | 1758.18 | 1758.18 | 0 | 1.0853 | 0 | 0 | 0 | 0 | FALSE | FALSE | TRUE | ok
A | 36 | 0 | 18 | 2000 | II | 22.05 | 210 | 0.9277 | 18.5927 | 5.2161 | 17.2843 | 5.1069 | 5.1275 | 5.1482 | 5.169 | 0 | 22.05 | 1737.09 | 1737.09 | 0 | 1.0723 | 0 | 0 | 0 | 0 | FALSE | FALSE | TRUE | ok
A | 36 | 0 | 18 | 2050 | II | 22.05 | 210 | 0.9407 | 18.5801 | 5.0447 | 17.0234 | 4.9413 | 4.9608 | 4.9804 | 5.0002 | 0 | 22.05 | 1716 | 1716 | 0 | 1.0593 | 0 | 0 | 0 | 0 | FALSE | FALSE | TRUE | ok
A | 36 | 0 | 18 | 2100 | II | 22.05 | 210 | 0.9538 | 18.5677 | 4.8804 | 16.7574 | 4.7823 | 4.8008 | 4.8194 | 4.8381 | 0 | 22.05 | 1694.9 | 1694.9 | 0 | 1.0462 | 0 | 0 | 0 | 0 | TRUE | FALSE | TRUE | ok
A | 36 | 0 | 18 | 2150 | II | 22.05 | 210 | 0.9668 | 18.5554 | 4.7226 | 16.4863 | 4.6295 | 4.6471 | 4.6647 | 4.6825 | 0 | 22.05 | 1673.8 | 1673.8 | 0 | 1.0332 | 0 | 0 | 0 | 0 | TRUE | FALSE | TRUE | ok
A | 36 | 0 | 18 | 2200 | II | 22.05 | 210 | 0.9798 | 18.5434 | 4.5709 | 16.2098 | 4.4826 | 4.4993 | 4.516 | 4.5329 | 0 | 22.05 | 1652.7 | 1652.7 | 0 | 1.0202 | 0 | 0 | 0 | 0 | TRUE | FALSE | TRUE | ok
A | 36 | 0 | 18 | 2250 | II | 22.05 | 210 | 0.9928 | 18.5315 | 4.4251 | 15.9277 | 4.3413 | 4.3571 | 4.373 | 4.389 | 0 | 22.05 | 1631.59 | 1631.59 | 0 | 1.0072 | 0 | 0 | 0 | 0 | TRUE | TRUE | TRUE | ok
A | 36 | 0 | 18 | 2300 | II | 22.05 | 210 | 1.0059 | 18.5196 | 4.2848 | 15.6397 | 4.2051 | 4.2202 | 4.2353 | 4.2505 | 0 | 22.05 | 1610.48 | 1610.48 | 0 | 0.9941 | 0 | 0 | 0 | 0 | TRUE | TRUE | TRUE | ok
A | 36 | 0 | 18 | 2350 | II | 22.05 | 210 | 1.0189 | 18.5079 | 4.1497 | 15.3455 | 4.074 | 4.0882 | 4.1026 | 4.1171 | 0 | 22.05 | 1589.36 | 1589.36 | 0 | 0.9811 | 0 | 0 | 0 | 0 | TRUE | TRUE | TRUE | ok
A | 36 | 0 | 18 | 2400 | II | 22.05 | 210 | 1.0319 | 18.4961 | 4.0196 | 15.045 | 3.9475 | 3.9611 | 3.9748 | 3.9885 | 0 | 22.05 | 1568.24 | 1568.24 | 0 | 0.9681 | 0 | 0 | 0 | 0 | TRUE | TRUE | TRUE | ok
A | 36 | 0 | 18 | 2450 | II | 22.05 | 210 | 1.045 | 18.4843 | 3.894 | 14.7378 | 3.8254 | 3.8384 | 3.8514 | 3.8645 | 0 | 22.05 | 1547.12 | 1547.12 | 0 | 0.955 | 0 | 0 | 0 | 0 | TRUE | TRUE | TRUE | ok
A | 36 | 0 | 18 | 2500 | II | 22.05 | 210 | 1.058 | 18.4724 | 3.7729 | 14.4236 | 3.7076 | 3.7199 | 3.7323 | 3.7448 | 0 | 22.05 | 1526 | 1526 | 0 | 0.942 | 0 | 0 | 0 | 0 | TRUE | TRUE | TRUE | ok
A | 36 | 0 | 18 | 2550 | II | 22.05 | 210 | 1.0711 | 18.4604 | 3.656 | 14.1021 | 3.5937 | 3.6055 | 3.6173 | 3.6292 | 0 | 22.05 | 1504.87 | 1504.87 | 0 | 0.9289 | 0 | 0 | 0 | 0 | TRUE | TRUE | TRUE | ok
A | 36 | 0 | 18 | 2600 | II | 22.05 | 210 | 1.0841 | 18.4483 | 3.543 | 13.7731 | 3.4837 | 3.4949 | 3.5062 | 3.5175 | 0 | 22.05 | 1483.73 | 1483.73 | 0 | 0.9159 | 0 | 0 | 0 | 0 | TRUE | TRUE | TRUE | ok
A | 36 | 0 | 18 | 2650 | II | 22.05 | 210 | 1.0972 | 18.436 | 3.4338 | 13.4362 | 3.3773 | 3.3879 | 3.3987 | 3.4095 | 0 | 22.05 | 1462.6 | 1462.6 | 0 | 0.9028 | 0 | 0 | 0 | 0 | TRUE | TRUE | TRUE | ok
A | 36 | 0 | 18 | 2700 | II | 22.05 | 210 | 1.1102 | 18.4235 | 3.3282 | 13.0911 | 3.2743 | 3.2845 | 3.2947 | 3.305 | 0 | 22.05 | 1441.46 | 1441.46 | 0 | 0.8898 | 0 | 0 | 0 | 0 | TRUE | TRUE | TRUE | ok
A | 36 | 0 | 18 | 2750 | II | 22.05 | 210 | 1.1233 | 18.4108 | 3.226 | 12.7374 | 3.1746 | 3.1843 | 3.1941 | 3.2039 | 0 | 22.05 | 1420.31 | 1420.31 | 0 | 0.8767 | 0 | 0 | 0 | 0 | TRUE | TRUE | TRUE | ok
A | 36 | 0 | 18 | 2800 | II | 22.05 | 210 | 1.1363 | 18.3977 | 3.127 | 12.3747 | 3.078 | 3.0873 | 3.0966 | 3.106 | 0 | 22.05 | 1399.17 | 1399.17 | 0 | 0.8637 | 0 | 0 | 0 | 0 | TRUE | TRUE | TRUE | ok
A | 36 | 0 | 18 | 2850 | II | 22.05 | 210 | 1.1494 | 18.3843 | 3.0312 | 12.0026 | 2.9844 | 2.9932 | 3.0021 | 3.0111 | 0 | 22.05 | 1378.02 | 1378.02 | 0 | 0.8506 | 0 | 0 | 0 | 0 | TRUE | TRUE | TRUE | ok
A | 36 | 0 | 18 | 2900 | II | 22.05 | 210 | 1.1624 | 18.3706 | 2.9383 | 11.6208 | 2.8936 | 2.9021 | 2.9106 | 2.9191 | 0 | 22.05 | 1356.86 | 1356.86 | 0 | 0.8376 | 0 | 0 | 0 | 0 | TRUE | TRUE | TRUE | ok
A | 36 | 0 | 18 | 2950 | II | 22.05 | 210 | 1.1755 | 18.3564 | 2.8482 | 11.2287 | 2.8056 | 2.8136 | 2.8217 | 2.8299 | 0 | 22.05 | 1335.7 | 1335.7 | 0 | 0.8245 | 0 | 0 | 0 | 0 | TRUE | TRUE | TRUE | ok
A | 36 | 0 | 18 | 3000 | II | 22.05 | 210 | 1.1886 | 18.3417 | 2.7608 | 10.826 | 2.7201 | 2.7278 | 2.7356 | 2.7434 | 0 | 22.05 | 1314.54 | 1314.54 | 0 | 0.8114 | 0 | 0 | 0 | 0 | TRUE | TRUE | TRUE | ok
A | 36 | 0 | 18 | 3050 | II | 22.05 | 210 | 1.2016 | 18.3265 | 2.676 | 10.412 | 2.6371 | 2.6445 | 2.6519 | 2.6593 | 0 | 22.05 | 1293.38 | 1293.38 | 0 | 0.7984 | 0 | 0 | 0 | 0 | TRUE | TRUE | TRUE | ok
A | 36 | 0 | 18 | 3100 | II | 22.05 | 210 | 1.2147 | 18.3108 | 2.5937 | 9.9864 | 2.5565 | 2.5636 | 2.5706 | 2.5778 | 0 | 22.05 | 1272.21 | 1272.21 | 0 | 0.7853 | 0 | 0 | 0 | 0 | TRUE | TRUE | TRUE | ok
A | 36 | 0 | 18 | 3150 | II | 22.05 | 210 | 1.2278 | 18.2944 | 2.5137 | 9.5486 | 2.4782 | 2.4849 | 2.4917 | 2.4985 | 0 | 22.05 | 1251.03 | 1251.03 | 0 | 0.7722 | 0 | 0 | 0 | 0 | TRUE | TRUE | TRUE | ok
A | 36 | 0 | 18 | 3200 | II | 22.05 | 210 | 1.2408 | 18.2773 | 2.436 | 9.098 | 2.4021 | 2.4085 | 2.415 | 2.4214 | 0 | 22.05 | 1229.86 | 1229.86 | 0 | 0.7592 | 0 | 0 | 0 | 0 | TRUE | TRUE | TRUE | ok
A | 36 | 0 | 18 | 3250 | II | 22.05 | 210 | 1.2539 | 18.2595 | 2.3605 | 8.6339 | 2.328 | 2.3342 | 2.3403 | 2.3465 | 0 | 22.05 | 1208.68 | 1208.68 | 0 | 0.7461 | 0 | 0 | 0 | 0 | TRUE | TRUE | TRUE | ok
A | 36 | 0 | 18 | 3300 | II | 22.05 | 210 | 1.267 | 18.241 | 2.287 | 8.1559 | 2.256 | 2.2619 | 2.2678 | 2.2737 | 0 | 22.05 | 1187.49 | 1187.49 | 0 | 0.733 | 0 | 0 | 0 | 0 | TRUE | TRUE | TRUE | ok
A | 36 | 0 | 18 | 3350 | II | 22.05 | 210 | 1.2801 | 18.2215 | 2.2155 | 7.6631 | 2.1859 | 2.1915 | 2.1971 | 2.2028 | 0 | 22.05 | 1166.3 | 1166.3 | 0 | 0.7199 | 0 | 0 | 0 | 0 | TRUE | TRUE | TRUE | ok
A | 36 | 0 | 18 | 3400 | II | 22.05 | 210 | 1.2931 | 18.2011 | 2.1459 | 7.1548 | 2.1176 | 2.123 | 2.1284 | 2.1338 | 0 | 22.05 | 1145.11 | 1145.11 | 0 | 0.7069 | 0 | 0 | 0 | 0 | TRUE | TRUE | TRUE | ok
A | 36 | 0 | 18 | 3450 | II | 22.05 | 210 | 1.3062 | 18.1796 | 2.0782 | 6.6303 | 2.0511 | 2.0562 | 2.0614 | 2.0666 | 0 | 22.05 | 1123.91 | 1123.91 | 0 | 0.6938 | 0 | 0 | 0 | 0 | TRUE | TRUE | TRUE | ok
A | 36 | 0 | 18 | 3500 | II | 22.05 | 210 | 1.3193 | 18.1571 | 2.0122 | 6.0888 | 1.9863 | 1.9912 | 1.9962 | 2.0011 | 0 | 22.05 | 1102.71 | 1102.71 | 0 | 0.6807 | 0 | 0 | 0 | 0 | TRUE | TRUE | TRUE | ok
A | 36 | 0 | 18 | 3550 | II | 22.05 | 210 | 1.3324 | 18.1334 | 1.9479 | 5.5295 | 1.9232 | 1.9279 | 1.9326 | 1.9373 | 0 | 22.05 | 1081.5 | 1081.5 | 0 | 0.6676 | 0 | 0 | 0 | 0 | TRUE | TRUE | TRUE | ok
A | 36 | 0 | 18 | 3600 | II | 22.05 | 210 | 1.3455 | 18.1083 | 1.8853 | 4.9513 | 1.8616 | 1.8661 | 1.8706 | 1.8751 | 0 | 22.05 | 1060.29 | 1060.29 | 0 | 0.6545 | 0 | 0 | 0 | 0 | TRUE | TRUE | TRUE | ok
A | 36 | 0 | 18 | 3650 | II | 22.05 | 210 | 1.3586 | 18.0819 | 1.8242 | 4.3534 | 1.8016 | 1.8059 | 1.8102 | 1.8145 | 0 | 22.05 | 1039.08 | 1039.08 | 0 | 0.6414 | 0 | 0 | 0 | 0 | TRUE | TRUE | TRUE | ok
A | 36 | 0 | 18 | 3700 | II | 22.05 | 210 | 1.3717 | 18.054 | 1.7646 | 3.7347 | 1.743 | 1.7471 | 1.7512 | 1.7554 | 0 | 22.05 | 1017.86 | 1017.86 | 0 | 0.6283 | 0 | 0 | 0 | 0 | TRUE | TRUE | TRUE | ok
A | 36 | 0 | 18 | 3750 | II | 22.05 | 210 | 1.3848 | 18.0245 | 1.7065 | 3.0941 | 1.6859 | 1.6898 | 1.6937 | 1.6977 | 0 | 22.05 | 996.63 | 996.63 | 0 | 0.6152 | 0 | 0 | 0 | 0 | TRUE | TRUE | TRUE | ok
A | 36 | 0 | 18 | 3800 | II | 22.05 | 210 | 1.3979 | 17.9932 | 1.6498 | 2.4304 | 1.6301 | 1.6338 | 1.6376 | 1.6413 | 0 | 22.05 | 975.4 | 975.4 | 0 | 0.6021 | 0 | 0 | 0 | 0 | TRUE | TRUE | TRUE | ok
A | 36 | 0 | 18 | 3850 | II | 22.05 | 210 | 1.411 | 17.96 | 1.5944 | 1.7424 | 1.5756 | 1.5792 | 1.5828 | 1.5864 | 0 | 22.05 | 954.17 | 954.17 | 0 | 0.589 | 0 | 0 | 0 | 0 | TRUE | TRUE | TRUE | ok
A | 36 | 0 | 18 | 3900 | II | 22.05 | 210 | 1.4241 | 17.9248 | 1.5404 | 1.0288 | 1.5224 | 1.5258 | 1.5292 | 1.5327 | 0 | 22.05 | 932.93 | 932.93 | 0 | 0.5759 | 0 | 0 | 0 | 0 | TRUE | TRUE | TRUE | ok
A | 36 | 0 | 18 | 3950 | II | 22.05 | 210 | 1.4372 | 17.8874 | 1.4876 | 0.2882 | 1.4704 | 1.4737 | 1.4769 | 1.4802 | 0 | 22.05 | 911.68 | 911.68 | 0 | 0.5628 | 0 | 0 | 0 | 0 | TRUE | TRUE | TRUE | ok
A | 36 | 0 | 18 | 4000 | II | 22.05 | 210 | 1.4503 | 17.8481 | 1.436 | 0 | 1.4196 | 1.4227 | 1.4259 | 1.429 | 0.1791 | 21.8709 | 890.44 | 890.44 | 0 | 0.5497 | 0 | 0 | 0 | 0 | TRUE | TRUE | TRUE | ok
A | 36 | 0 | 18 | 4050 | II | 22.05 | 210 | 1.4635 | 17.8079 | 1.3856 | 0 | 1.37 | 1.373 | 1.3759 | 1.3789 | 0.3839 | 21.6661 | 869.2 | 869.2 | 0 | 0.5365 | 0 | 0 | 0 | 0 | TRUE | TRUE | TRUE | ok
A | 36 | 0 | 18 | 4100 | II | 22.05 | 210 | 1.4766 | 17.7665 | 1.3364 | 0 | 1.3215 | 1.3243 | 1.3272 | 1.33 | 0.5902 | 21.4598 | 847.96 | 847.96 | 0 | 0.5234 | 0 | 0 | 0 | 0 | TRUE | TRUE | TRUE | ok
A | 36 | 0 | 18 | 4150 | II | 22.05 | 210 | 1.4897 | 17.724 | 1.2883 | 0 | 1.2741 | 1.2768 | 1.2795 | 1.2822 | 0.7981 | 21.2519 | 826.72 | 826.72 | 0 | 0.5103 | 0 | 0 | 0 | 0 | TRUE | TRUE | TRUE | ok
A | 36 | 0 | 18 | 4200 | II | 22.05 | 210 | 1.5028 | 17.6802 | 1.2412 | 0 | 1.2277 | 1.2303 | 1.2329 | 1.2355 | 1.0074 | 21.0426 | 805.49 | 805.49 | 0 | 0.4972 | 0 | 0 | 0 | 0 | TRUE | TRUE | TRUE | ok
A | 36 | 0 | 18 | 4250 | II | 22.05 | 210 | 1.5159 | 17.6351 | 1.1953 | 0 | 1.1824 | 1.1848 | 1.1873 | 1.1898 | 1.2184 | 20.8316 | 784.27 | 784.27 | 0 | 0.4841 | 0 | 0 | 0 | 0 | TRUE | TRUE | TRUE | ok
A | 36 | 0 | 18 | 4300 | II | 22.05 | 210 | 1.529 | 17.5887 | 1.1503 | 0 | 1.138 | 1.1404 | 1.1427 | 1.145 | 1.4309 | 20.6191 | 763.05 | 763.05 | 0 | 0.471 | 0 | 0 | 0 | 0 | TRUE | TRUE | TRUE | ok
A | 36 | 0 | 18 | 4350 | II | 22.05 | 210 | 1.5421 | 17.5408 | 1.1063 | 0 | 1.0946 | 1.0969 | 1.0991 | 1.1013 | 1.6452 | 20.4048 | 741.84 | 741.84 | 0 | 0.4579 | 0 | 0 | 0 | 0 | TRUE | TRUE | TRUE | ok
A | 36 | 0 | 18 | 4400 | II | 22.05 | 210 | 1.5552 | 17.4913 | 1.0632 | 0 | 1.0522 | 1.0543 | 1.0564 | 1.0585 | 1.8612 | 20.1888 | 720.63 | 720.63 | 0 | 0.4448 | 0 | 0 | 0 | 0 | TRUE | TRUE | TRUE | ok
A | 36 | 0 | 18 | 4450 | II | 22.05 | 210 | 1.5683 | 17.4401 | 1.0211 | 0 | 1.0106 | 1.0126 | 1.0146 | 1.0166 | 2.0791 | 19.9709 | 699.43 | 699.43 | 0 | 0.4317 | 0 | 0 | 0 | 0 | TRUE | TRUE | TRUE | ok
A | 36 | 0 | 18 | 4500 | II | 22.05 | 210 | 1.5813 | 17.3871 | 0.9799 | 0 | 0.9699 | 0.9718 | 0.9737 | 0.9756 | 2.2987 | 19.7513 | 678.23 | 678.23 | 0 | 0.4187 | 0 | 0 | 0 | 0 | TRUE | TRUE | TRUE | ok
A | 36 | 0 | 18 | 4550 | II | 22.05 | 210 | 1.5944 | 17.3323 | 0.9395 | 0 | 0.93 | 0.9318 | 0.9336 | 0.9354 | 2.5203 | 19.5297 | 657.04 | 657.04 | 0 | 0.4056 | 0 | 0 | 0 | 0 | TRUE | TRUE | TRUE | ok
A | 36 | 0 | 18 | 4600 | II | 22.05 | 210 | 1.6075 | 17.2754 | 0.8999 | 0 | 0.8909 | 0.8926 | 0.8943 | 0.8961 | 2.7439 | 19.3061 | 635.85 | 635.85 | 0 | 0.3925 | 0 | 0 | 0 | 0 | TRUE | TRUE | TRUE | ok
A | 36 | 0 | 18 | 4650 | II | 22.05 | 210 | 1.6206 | 17.2163 | 0.8612 | 0 | 0.8526 | 0.8543 | 0.8559 | 0.8575 | 2.9695 | 19.0805 | 614.67 | 614.67 | 0 | 0.3794 | 0 | 0 | 0 | 0 | TRUE | TRUE | TRUE | ok
A | 36 | 0 | 18 | 4700 | II | 22.05 | 210 | 1.6336 | 17.1549 | 0.8232 | 0 | 0.8151 | 0.8167 | 0.8182 | 0.8198 | 3.1972 | 18.8528 | 593.5 | 593.5 | 0 | 0.3664 | 0 | 0 | 0 | 0 | TRUE | TRUE | TRUE | ok
A | 36 | 0 | 18 | 4750 | II | 22.05 | 210 | 1.6467 | 17.091 | 0.786 | 0 | 0.7784 | 0.7798 | 0.7813 | 0.7827 | 3.4272 | 18.6228 | 572.34 | 572.34 | 0 | 0.3533 | 0 | 0 | 0 | 0 | TRUE | TRUE | TRUE | ok
A | 36 | 0 | 18 | 4800 | II | 22.05 | 210 | 1.6598 | 17.0243 | 0.7496 | 0 | 0.7423 | 0.7437 | 0.7451 | 0.7465 | 3.6594 | 18.3906 | 551.18 | 551.18 | 0 | 0.3402 | 0 | 0 | 0 | 0 | TRUE | TRUE | TRUE | ok
A | 36 | 0 | 18 | 4850 | II | 22.05 | 210 | 1.6728 | 16.9547 | 0.7138 | 0 | 0.707 | 0.7083 | 0.7096 | 0.7109 | 3.894 | 18.156 | 530.03 | 530.03 | 0 | 0.3272 | 0 | 0 | 0 | 0 | TRUE | TRUE | TRUE | ok
A | 36 | 0 | 18 | 4900 | II | 22.05 | 210 | 1.6859 | 16.882 | 0.6788 | 0 | 0.6724 | 0.6736 | 0.6748 | 0.676 | 4.131 | 17.919 | 508.88 | 508.88 | 0 | 0.3141 | 0 | 0 | 0 | 0 | TRUE | TRUE | TRUE | ok
A | 36 | 0 | 18 | 4950 | II | 22.05 | 210 | 1.6989 | 16.8059 | 0.6444 | 0 | 0.6384 | 0.6395 | 0.6407 | 0.6418 | 4.3706 | 17.6794 | 487.75 | 487.75 | 0 | 0.3011 | 0 | 0 | 0 | 0 | TRUE | TRUE | TRUE | ok
A | 36 | 0 | 18 | 5000 | II | 22.05 | 210 | 1.712 | 16.726 | 0.6107 | 0 | 0.605 | 0.6061 | 0.6072 | 0.6083 | 4.6129 | 17.4371 | 466.62 | 466.62 | 0 | 0.288 | 0 | 0 | 0 | 0 | TRUE | TRUE | TRUE | ok

## 04_族对照AB
family | v_wind | v_cur | depth | ball_mass | chain_type | chain_length | n_links | draft_m | swim_radius_m | barrel_angle_deg | anchor_angle_deg | pipe1_deg | pipe2_deg | pipe3_deg | pipe4_deg | grounded_length_m | suspended_chain_m | H_N | H_buoy_N | ball_drag_N | freeboard_m | vertical_closure_err_m | res_H_rel | res_V_N | res_geom_m | constraint_barrel_ok | constraint_anchor_ok | ok | message
A | 12 | 0 | 18 | 1200 | II | 22.05 | 210 | 0.6829 | 14.6544 | 1.2017 | 0 | 1.1598 | 1.1676 | 1.1755 | 1.1835 | 6.2492 | 15.8008 | 237.08 | 237.08 | 0 | 1.3171 | 0 | 0 | 0 | 0 | TRUE | TRUE | TRUE | ok
B | 12 | 0 | 18 | 1200 | II | 22.05 | 210 | 0.6829 | 14.6543 | 1.2017 | 0 | 1.1598 | 1.1676 | 1.1755 | 1.1835 | 6.2491 | 15.8009 | 237.08 | 237.08 | 0 | 1.3171 | 0 | 0 | 0 | 0 | TRUE | TRUE | TRUE | ok
A | 24 | 0 | 18 | 1200 | II | 22.05 | 210 | 0.697 | 17.7796 | 4.5658 | 4.6608 | 4.4128 | 4.4413 | 4.4701 | 4.4993 | 0 | 22.05 | 938.15 | 938.15 | 0 | 1.303 | 0 | 0 | 0 | 0 | TRUE | TRUE | TRUE | ok
B | 24 | 0 | 18 | 1200 | II | 22.05 | 210 | 0.697 | 17.7796 | 4.5658 | 4.4708 | 4.4128 | 4.4413 | 4.4701 | 4.4993 | 0 | 22.05 | 938.15 | 938.15 | 0 | 1.303 | 0 | 0 | 0 | 0 | TRUE | TRUE | TRUE | ok
A | 36 | 0 | 18 | 1200 | II | 22.05 | 210 | 0.7198 | 18.872 | 9.4458 | 20.9628 | 9.1509 | 9.2059 | 9.2616 | 9.318 | 0 | 22.05 | 2073.97 | 2073.97 | 0 | 1.2802 | 0 | 0 | 0 | 0 | FALSE | FALSE | TRUE | ok
B | 36 | 0 | 18 | 1200 | II | 22.05 | 210 | 0.7198 | 18.872 | 9.4458 | 20.8874 | 9.1509 | 9.2059 | 9.2616 | 9.318 | 0 | 22.05 | 2073.97 | 2073.97 | 0 | 1.2802 | 0 | 0 | 0 | 0 | FALSE | FALSE | TRUE | ok

## 05_Q3最劣情景
role | family | v_wind | v_cur | depth | ball_mass | chain_type | chain_length | n_links | draft_m | swim_radius_m | barrel_angle_deg | anchor_angle_deg | pipe1_deg | pipe2_deg | pipe3_deg | pipe4_deg | grounded_length_m | suspended_chain_m | H_N | H_buoy_N | ball_drag_N | freeboard_m | vertical_closure_err_m | res_H_rel | res_V_N | res_geom_m | constraint_barrel_ok | constraint_anchor_ok | ok | message
worst_barrel | A | 36 | 1.5 | 16 | 4270 | V | 26.82 | 149 | 1.6447 | 24.3319 | 4.9945 | 0 | 4.5734 | 4.639 | 4.7047 | 4.7707 | 5.3801 | 21.4399 | 4446.49 | 3343.62 | 677.93 | 0.3553 | 0 | 0 | 0 | 0 | TRUE | TRUE | TRUE | ok
worst_anchor | A | 36 | 1.5 | 20 | 4270 | V | 26.82 | 149 | 1.686 | 22.4512 | 4.8471 | 0.3968 | 4.4399 | 4.5033 | 4.5668 | 4.6306 | 0 | 26.82 | 4449.01 | 3346.22 | 677.93 | 0.314 | 0 | 0 | 0 | 0 | TRUE | TRUE | TRUE | ok
worst_draft | A | 36 | 1.5 | 18 | 4270 | V | 26.82 | 149 | 1.6657 | 23.4207 | 4.9185 | 0 | 4.5045 | 4.5689 | 4.6336 | 4.6984 | 2.6144 | 24.2056 | 4447.77 | 3344.94 | 677.93 | 0.3343 | 0 | 0 | 0 | 0 | TRUE | TRUE | TRUE | ok
wind_only | A | 36 | 0 | 20 | 4270 | V | 26.82 | 149 | 1.6023 | 17.6939 | 0.9155 | 0 | 0.9063 | 0.908 | 0.9098 | 0.9115 | 10.9597 | 15.8603 | 644.23 | 644.23 | 0 | 0.3977 | 0 | 0 | 0 | 0 | TRUE | TRUE | TRUE | ok

## 06_Q3典型情景
family | v_wind | v_cur | depth | ball_mass | chain_type | chain_length | n_links | draft_m | swim_radius_m | barrel_angle_deg | anchor_angle_deg | pipe1_deg | pipe2_deg | pipe3_deg | pipe4_deg | grounded_length_m | suspended_chain_m | H_N | H_buoy_N | ball_drag_N | freeboard_m | vertical_closure_err_m | res_H_rel | res_V_N | res_geom_m | constraint_barrel_ok | constraint_anchor_ok | ok | message | role
A | 24 | 1 | 18 | 4270 | V | 26.82 | 149 | 1.6208 | 21.7461 | 2.2638 | 0 | 2.0723 | 2.1022 | 2.1322 | 2.1623 | 8.5251 | 18.2949 | 1974.7 | 1485.38 | 301.3 | 0.3792 | 0 | 0 | 0 | 0 | TRUE | TRUE | TRUE | ok
A | 12 | 0.5 | 18 | 4270 | V | 26.82 | 149 | 1.5845 | 18.9454 | 0.582 | 0 | 0.5327 | 0.5404 | 0.5482 | 0.556 | 13.3058 | 13.5142 | 493.24 | 371.09 | 75.33 | 0.4155 | 0 | 0 | 0 | 0 | TRUE | TRUE | TRUE | ok
A | 24 | 1.5 | 17 | 4270 | V | 26.82 | 149 | 1.6508 | 23.7442 | 4.5448 | 0 | 4.1295 | 4.194 | 4.2588 | 4.3237 | 4.5813 | 22.2387 | 4132.3 | 3029.68 | 677.93 | 0.3492 | 0 | 0 | 0 | 0 | TRUE | TRUE | TRUE | ok
A | 12 | 1 | 19 | 4270 | V | 26.82 | 149 | 1.6255 | 20.8792 | 1.9738 | 0 | 1.7859 | 1.8152 | 1.8446 | 1.874 | 7.9119 | 18.9081 | 1772.47 | 1283.27 | 301.3 | 0.3745 | 0 | 0 | 0 | 0 | TRUE | TRUE | TRUE | ok

## 07_Q3推荐与备选
tag | chain_type | chain_length | n_links | ball_mass | m_min_continuous | worst_barrel | worst_anchor | max_draft | max_swim | min_freeboard | topsis | win_rate | top3_rate
recommended | V | 26.82 | 149 | 4270 | 4270 | 4.9945 | 0.3968 | 1.686 | 24.3319 | 0.314 | 0.71025 | 0.17325 | 0.297
alt_min_draft | II | 31.92 | 304 | 4590 | 4590 | 4.9959 | 14.3442 | 1.6679 | 30.7165 | 0.3321
alt_min_swim | V | 22.5 | 125 | 4270 | 4270 | 4.9945 | 13.6058 | 1.692 | 20.0119 | 0.308

## 08_Q3_Pareto排序
chain_type | chain_length | n_links | ball_mass | m_min_continuous | worst_barrel | worst_anchor | max_draft | max_swim | min_freeboard | topsis | win_rate | top3_rate
V | 26.82 | 149 | 4270 | 4270 | 4.9945 | 0.3968 | 1.686 | 24.3319 | 0.314 | 0.71025 | 0.17325 | 0.297
V | 25.74 | 143 | 4270 | 4270 | 4.9945 | 3.3468 | 1.6863 | 23.2519 | 0.3137 | 0.70672 | 0.06975 | 0.2835
V | 27.9 | 155 | 4270 | 4270 | 4.9945 | 0 | 1.686 | 25.4119 | 0.314 | 0.68202 | 0.0395 | 0.239
V | 24.66 | 137 | 4270 | 4270 | 4.9945 | 6.5094 | 1.6873 | 22.1719 | 0.3127 | 0.67227 | 0.05525 | 0.2255
V | 23.58 | 131 | 4270 | 4270 | 4.9945 | 9.9159 | 1.6891 | 21.0919 | 0.3109 | 0.61916 | 0.06475 | 0.19675
IV | 29.7 | 198 | 4390 | 4390 | 4.9924 | 2.3571 | 1.6769 | 27.6459 | 0.3231 | 0.5792 | 0.02625 | 0.201
IV | 28.65 | 191 | 4390 | 4390 | 4.9924 | 4.4855 | 1.6774 | 26.5959 | 0.3226 | 0.57679 | 0.01175 | 0.05125
IV | 30.75 | 205 | 4390 | 4390 | 4.9924 | 0.3369 | 1.6768 | 28.6959 | 0.3232 | 0.57482 | 0.11525 | 0.27925
V | 22.5 | 125 | 4270 | 4270 | 4.9945 | 13.6058 | 1.692 | 20.0119 | 0.308 | 0.56532 | 0.0575 | 0.13575
IV | 27.6 | 184 | 4390 | 4390 | 4.9924 | 6.7347 | 1.6783 | 25.5459 | 0.3217 | 0.56456 | 0.01525 | 0.0405
IV | 31.8 | 212 | 4390 | 4390 | 4.9924 | 0 | 1.6768 | 29.7459 | 0.3232 | 0.55244 | 0.0815 | 0.21575
IV | 26.55 | 177 | 4390 | 4390 | 4.9924 | 9.1199 | 1.6796 | 24.4959 | 0.3204 | 0.54264 | 0.0135 | 0.06575
IV | 25.5 | 170 | 4390 | 4390 | 4.9924 | 11.6595 | 1.6815 | 23.4459 | 0.3185 | 0.51494 | 0.00975 | 0.064
IV | 24.45 | 163 | 4390 | 4390 | 4.9923 | 14.376 | 1.684 | 22.3948 | 0.316 | 0.4885 | 0.05125 | 0.08425
III | 31.92 | 266 | 4500 | 4500 | 4.9907 | 6.9286 | 1.6707 | 30.3223 | 0.3293 | 0.41086 | 0.132 | 0.16325
III | 31.44 | 262 | 4500 | 4500 | 4.9907 | 7.6546 | 1.6711 | 29.8423 | 0.3289 | 0.40511 | 0.01025 | 0.173
III | 30.48 | 254 | 4500 | 4500 | 4.9907 | 9.1561 | 1.6721 | 28.8823 | 0.3279 | 0.39294 | 0.008 | 0.13475
III | 29.52 | 246 | 4500 | 4500 | 4.9906 | 10.7292 | 1.6733 | 27.9209 | 0.3267 | 0.38199 | 0.0325 | 0.04525
III | 26.64 | 222 | 4490 | 4490 | 4.9971 | 15.9699 | 1.6762 | 24.9967 | 0.3238 | 0.35191 | 0.003 | 0.00925
III | 28.56 | 238 | 4490 | 4490 | 5 | 12.3856 | 1.6722 | 26.9531 | 0.3278 | 0.34944 | 0.0165 | 0.0265

## 09_各型号最小球重
chain_type | chain_length | n_links | ball_mass | m_min_continuous | worst_barrel | worst_anchor | max_draft | max_swim | min_freeboard
II | 30.765 | 293 | 4590 | 4590 | 4.9932 | 15.7916 | 1.6699 | 29.5284 | 0.3301
II | 31.815 | 303 | 4590 | 4590 | 4.9957 | 14.4723 | 1.6681 | 30.6087 | 0.3319
II | 31.92 | 304 | 4590 | 4590 | 4.9959 | 14.3442 | 1.6679 | 30.7165 | 0.3321
III | 26.64 | 222 | 4490 | 4490 | 4.9971 | 15.9699 | 1.6762 | 24.9967 | 0.3238
III | 27.6 | 230 | 4490 | 4490 | 4.9988 | 14.1277 | 1.674 | 25.9786 | 0.326
III | 28.56 | 238 | 4490 | 4490 | 5 | 12.3856 | 1.6722 | 26.9531 | 0.3278
III | 29.52 | 246 | 4500 | 4500 | 4.9906 | 10.7292 | 1.6733 | 27.9209 | 0.3267
III | 30.48 | 254 | 4500 | 4500 | 4.9907 | 9.1561 | 1.6721 | 28.8823 | 0.3279
III | 31.44 | 262 | 4500 | 4500 | 4.9907 | 7.6546 | 1.6711 | 29.8423 | 0.3289
III | 31.92 | 266 | 4500 | 4500 | 4.9907 | 6.9286 | 1.6707 | 30.3223 | 0.3293
IV | 24.45 | 163 | 4390 | 4390 | 4.9923 | 14.376 | 1.684 | 22.3948 | 0.316
IV | 25.5 | 170 | 4390 | 4390 | 4.9924 | 11.6595 | 1.6815 | 23.4459 | 0.3185
IV | 26.55 | 177 | 4390 | 4390 | 4.9924 | 9.1199 | 1.6796 | 24.4959 | 0.3204
IV | 27.6 | 184 | 4390 | 4390 | 4.9924 | 6.7347 | 1.6783 | 25.5459 | 0.3217
IV | 28.65 | 191 | 4390 | 4390 | 4.9924 | 4.4855 | 1.6774 | 26.5959 | 0.3226
IV | 29.7 | 198 | 4390 | 4390 | 4.9924 | 2.3571 | 1.6769 | 27.6459 | 0.3231
IV | 30.75 | 205 | 4390 | 4390 | 4.9924 | 0.3369 | 1.6768 | 28.6959 | 0.3232
IV | 31.8 | 212 | 4390 | 4390 | 4.9924 | 0 | 1.6768 | 29.7459 | 0.3232
IV | 31.95 | 213 | 4390 | 4390 | 4.9924 | 0 | 1.6768 | 29.8959 | 0.3232
V | 22.5 | 125 | 4270 | 4270 | 4.9945 | 13.6058 | 1.692 | 20.0119 | 0.308
V | 23.58 | 131 | 4270 | 4270 | 4.9945 | 9.9159 | 1.6891 | 21.0919 | 0.3109
V | 24.66 | 137 | 4270 | 4270 | 4.9945 | 6.5094 | 1.6873 | 22.1719 | 0.3127
V | 25.74 | 143 | 4270 | 4270 | 4.9945 | 3.3468 | 1.6863 | 23.2519 | 0.3137
V | 26.82 | 149 | 4270 | 4270 | 4.9945 | 0.3968 | 1.686 | 24.3319 | 0.314
V | 27.9 | 155 | 4270 | 4270 | 4.9945 | 0 | 1.686 | 25.4119 | 0.314
V | 28.98 | 161 | 4270 | 4270 | 4.9945 | 0 | 1.686 | 26.4919 | 0.314
V | 30.06 | 167 | 4270 | 4270 | 4.9945 | 0 | 1.686 | 27.5719 | 0.314
V | 31.14 | 173 | 4270 | 4270 | 4.9945 | 0 | 1.686 | 28.6519 | 0.314
V | 31.86 | 177 | 4270 | 4270 | 4.9945 | 0 | 1.686 | 29.3719 | 0.314

## 10_解析吃水下界
情景 | 吃水下界_m
vw36_vc1.5 | 1.6432
vw36_vc1 | 1.1749
vw36_vc0 | 0.9442
vw24_vc1.5 | 1.4646
vw24_vc1 | 0.9032
vw12_vc1.5 | 1.2347

## 11_吃水下界曲线
v_cur | v_wind | draft_min_m
0 | 12 | 0.4273
0 | 14 | 0.4613
0 | 16 | 0.4987
0 | 18 | 0.5391
0 | 20 | 0.5816
0 | 22 | 0.6259
0 | 24 | 0.6713
0 | 26 | 0.7173
0 | 28 | 0.7636
0 | 30 | 0.8097
0 | 32 | 0.8554
0 | 34 | 0.9003
0 | 36 | 0.9442
0.5 | 12 | 0.4683
0.5 | 14 | 0.5036
0.5 | 16 | 0.5424
0.5 | 18 | 0.584
0.5 | 20 | 0.6277
0.5 | 22 | 0.673
0.5 | 24 | 0.7194
0.5 | 26 | 0.7662
0.5 | 28 | 0.8131
0.5 | 30 | 0.8596
0.5 | 32 | 0.9055
0.5 | 34 | 0.9504
0.5 | 36 | 0.9942
1 | 12 | 0.6331
1 | 14 | 0.6725
1 | 16 | 0.7152
1 | 18 | 0.7603
1 | 20 | 0.8072
1 | 22 | 0.855
1 | 24 | 0.9032
1 | 26 | 0.9512
1 | 28 | 0.9985
1 | 30 | 1.0448
1 | 32 | 1.0897
1 | 34 | 1.1332
1 | 36 | 1.1749
1.5 | 12 | 1.2347
1.5 | 14 | 1.2723
1.5 | 16 | 1.3114
1.5 | 18 | 1.3508
1.5 | 20 | 1.3899
1.5 | 22 | 1.428
1.5 | 24 | 1.4646
1.5 | 26 | 1.4994
1.5 | 28 | 1.5322
1.5 | 30 | 1.563
1.5 | 32 | 1.5917
1.5 | 34 | 1.6184
1.5 | 36 | 1.6432

## 12_单调性判定
axis | barrel_trend | anchor_trend | draft_trend | swim_trend
depth | decreasing | increasing | increasing | decreasing
v_wind | increasing | increasing | increasing | increasing
v_cur | increasing | increasing | increasing | increasing

## 13_球浮力消融
ablation | family | v_wind | v_cur | depth | ball_mass | chain_type | chain_length | n_links | draft_m | swim_radius_m | barrel_angle_deg | anchor_angle_deg | pipe1_deg | pipe2_deg | pipe3_deg | pipe4_deg | grounded_length_m | suspended_chain_m | H_N | H_buoy_N | ball_drag_N | freeboard_m | vertical_closure_err_m | res_H_rel | res_V_N | res_geom_m | constraint_barrel_ok | constraint_anchor_ok | ok | message
with_ball_buoyancy | A | 24 | 0 | 18 | 1200 | II | 22.05 | 210 | 0.697 | 17.7796 | 4.5658 | 4.6608 | 4.4128 | 4.4413 | 4.4701 | 4.4993 | 0 | 22.05 | 938.15 | 938.15 | 0 | 1.303 | 0 | 0 | 0 | 0 | TRUE | TRUE | TRUE | ok
no_ball_buoyancy | A | 24 | 0 | 18 | 1200 | II | 22.05 | 210 | 0.7489 | 17.4255 | 3.8498 | 0 | 3.736 | 3.7572 | 3.7787 | 3.8005 | 0.3158 | 21.7342 | 900.77 | 900.77 | 0 | 1.2511 | 0 | 0 | 0 | 0 | TRUE | TRUE | TRUE | ok

## 14_球阻力消融
ablation | family | v_wind | v_cur | depth | ball_mass | chain_type | chain_length | n_links | draft_m | swim_radius_m | barrel_angle_deg | anchor_angle_deg | pipe1_deg | pipe2_deg | pipe3_deg | pipe4_deg | grounded_length_m | suspended_chain_m | H_N | H_buoy_N | ball_drag_N | freeboard_m | vertical_closure_err_m | res_H_rel | res_V_N | res_geom_m | constraint_barrel_ok | constraint_anchor_ok | ok | message
ball_drag_on | A | 36 | 1.5 | 20 | 4000 | IV | 22.05 | 147 | 1.5885 | 17.5892 | 5.2104 | 21.7198 | 4.7688 | 4.8376 | 4.9066 | 4.9758 | 0 | 22.05 | 4414.18 | 3340.07 | 649.04 | 0.4115 | 0 | 0 | 0 | 0 | FALSE | FALSE | TRUE | ok
ball_drag_off | A | 36 | 1.5 | 20 | 4000 | IV | 22.05 | 147 | 1.5738 | 17.4794 | 5.2701 | 19.3732 | 4.8228 | 4.8925 | 4.9624 | 5.0325 | 0 | 22.05 | 3764.24 | 3339.15 | 0 | 0.4262 | 0 | 0 | 0 | 0 | FALSE | FALSE | TRUE | ok

## 15_密度敏感性
rho | family | v_wind | v_cur | depth | ball_mass | chain_type | chain_length | n_links | draft_m | swim_radius_m | barrel_angle_deg | anchor_angle_deg | pipe1_deg | pipe2_deg | pipe3_deg | pipe4_deg | grounded_length_m | suspended_chain_m | H_N | H_buoy_N | ball_drag_N | freeboard_m | vertical_closure_err_m | res_H_rel | res_V_N | res_geom_m | constraint_barrel_ok | constraint_anchor_ok | ok | message
1020 | A | 24 | 0 | 18 | 1200 | II | 22.05 | 210 | 0.7008 | 17.7747 | 4.5496 | 4.5393 | 4.3966 | 4.4249 | 4.4537 | 4.4828 | 0 | 22.05 | 935.46 | 935.46 | 0 | 1.2992 | 0 | 0 | 0 | 0 | TRUE | TRUE | TRUE | ok
1025 | A | 24 | 0 | 18 | 1200 | II | 22.05 | 210 | 0.697 | 17.7796 | 4.5658 | 4.6608 | 4.4128 | 4.4413 | 4.4701 | 4.4993 | 0 | 22.05 | 938.15 | 938.15 | 0 | 1.303 | 0 | 0 | 0 | 0 | TRUE | TRUE | TRUE | ok
1030 | A | 24 | 0 | 18 | 1200 | II | 22.05 | 210 | 0.6933 | 17.7844 | 4.5818 | 4.7808 | 4.4289 | 4.4575 | 4.4864 | 4.5158 | 0 | 22.05 | 940.81 | 940.81 | 0 | 1.3067 | 0 | 0 | 0 | 0 | TRUE | TRUE | TRUE | ok

## 16_链阻力敏感性
chain_drag_scale | family | v_wind | v_cur | depth | ball_mass | chain_type | chain_length | n_links | draft_m | swim_radius_m | barrel_angle_deg | anchor_angle_deg | pipe1_deg | pipe2_deg | pipe3_deg | pipe4_deg | grounded_length_m | suspended_chain_m | H_N | H_buoy_N | ball_drag_N | freeboard_m | vertical_closure_err_m | res_H_rel | res_V_N | res_geom_m | constraint_barrel_ok | constraint_anchor_ok | ok | message
0.8 | A | 36 | 1.5 | 20 | 4000 | IV | 22.05 | 147 | 1.5868 | 17.594 | 5.2171 | 21.709 | 4.7748 | 4.8437 | 4.9128 | 4.9821 | 0 | 22.05 | 4414.08 | 3339.97 | 649.04 | 0.4132 | 0 | 0 | 0 | 0 | FALSE | FALSE | TRUE | ok
1 | A | 36 | 1.5 | 20 | 4000 | IV | 22.05 | 147 | 1.5885 | 17.5892 | 5.2104 | 21.7198 | 4.7688 | 4.8376 | 4.9066 | 4.9758 | 0 | 22.05 | 4414.18 | 3340.07 | 649.04 | 0.4115 | 0 | 0 | 0 | 0 | FALSE | FALSE | TRUE | ok
1.3 | A | 36 | 1.5 | 20 | 4000 | IV | 22.05 | 147 | 1.591 | 17.5821 | 5.2006 | 21.7344 | 4.7599 | 4.8285 | 4.8973 | 4.9665 | 0 | 22.05 | 4414.33 | 3340.23 | 649.04 | 0.409 | 0 | 0 | 0 | 0 | FALSE | FALSE | TRUE | ok

## 17_离散收敛
subdivision | n_elements | anchor_angle_deg | barrel_angle_deg | draft_m | swim_radius_m | observed_order | baseline_error_deg
1 | 210 | 15.9959 | 4.4596 | 0.98972 | 18.5343
2 | 420 | 15.9453 | 4.4596 | 0.98972 | 18.5343
4 | 840 | 15.92 | 4.4596 | 0.98972 | 18.5343
8 | 1680 | 15.9073 | 4.4596 | 0.98972 | 18.5343
Richardson 外推 |  | 15.8946 |  |  |  | 1 | 0.10131

## 18_参数不确定性
指标 | 数值
n_draw | 300
satisfaction_rate | 0.4
barrel_p50 | 5.0957
barrel_p95 | 5.5476
anchor_p50 | 0.9683
anchor_p95 | 3.3844
draft_p50 | 1.6885
draft_p95 | 1.7007
perturbed | ["rho in [1020,1030]", "chain drag scale in [0.8,1.3]", "K_wind x [0.90,1.15]", "K_current x [0.90,1.15]"]

## 19_可靠性球重曲线
ball_mass | rate
4270 | 0.325
4352.4 | 0.3875
4434.8 | 0.425
4517.1 | 0.525
4599.5 | 0.55
4681.9 | 0.675
4764.3 | 0.8
4846.7 | 0.9125
4929 | 0.9875
5011.4 | 1
5093.8 | 1
5176.2 | 1
5258.6 | 0.3375
5341 | 0

## 20_干舷优先方案
chain_type | chain_length | n_links | ball_mass | worst_barrel_relaxed | worst_barrel_full_box | worst_anchor | max_draft | max_swim | min_freeboard
II | 31.92 | 304 | 2920 | 4.9853 | 7.5025 | 14.9019 | 1.217 | 30.7539 | 0.783
II | 31.29 | 298 | 2920 | 4.9853 | 7.4991 | 15.7168 | 1.218 | 30.1043 | 0.782
III | 31.92 | 266 | 2830 | 4.9931 | 7.4885 | 7.2699 | 1.22 | 30.3272 | 0.78
III | 30.96 | 258 | 2830 | 4.9931 | 7.4885 | 8.8061 | 1.2209 | 29.3672 | 0.7791
III | 29.52 | 246 | 2830 | 4.9931 | 7.4881 | 11.2489 | 1.2227 | 27.9246 | 0.7773
III | 28.08 | 234 | 2830 | 4.9931 | 7.4853 | 13.8832 | 1.2252 | 26.4669 | 0.7748
IV | 31.5 | 210 | 2740 | 4.984 | 7.443 | 0 | 1.2318 | 29.4095 | 0.7682
IV | 31.95 | 213 | 2740 | 4.984 | 7.443 | 0 | 1.2318 | 29.8595 | 0.7682
IV | 30 | 200 | 2740 | 4.984 | 7.443 | 2.0547 | 1.2319 | 27.9095 | 0.7681
IV | 28.5 | 190 | 2740 | 4.984 | 7.443 | 5.2251 | 1.2327 | 26.4095 | 0.7673
IV | 27 | 180 | 2740 | 4.984 | 7.443 | 8.6653 | 1.2343 | 24.9095 | 0.7657
IV | 25.5 | 170 | 2740 | 4.984 | 7.443 | 12.4271 | 1.2369 | 23.4095 | 0.7631

## 21_双策略对比
策略 | chain_type | chain_length | n_links | ball_mass | worst_barrel_relaxed | worst_barrel_full_box | worst_anchor | max_draft | max_swim | min_freeboard | m_min_continuous | worst_barrel | topsis | win_rate | top3_rate | envelope
S1 严格 5° 全包络 | V | 26.82 | 149 | 4270 |  |  | 0.3968 | 1.686 | 24.3319 | 0.314 | 4270 | 4.9945 | 0.71025 | 0.17325 | 0.297
S2 干舷优先 | III | 29.52 | 246 | 2830 | 4.9931 | 7.4881 | 11.2489 | 1.2227 | 27.9246 | 0.7773 | [5 empty] | {"n_points": 252, "barrel_ok_frac": 0.8214285714285714, "anchor_ok_frac": 1.0, "both_ok_frac": 0.8214285714285714, "worst_barrel": 7.488107546805361, "worst_anchor": 11.248884506001787, "max_draft": 1.2226978994456266, "max_swim": 27.92457653128297, "min_freeboard": 0.7773021005543734}

## 22_整数链节示例
name | length_m | n_links
II_22.05 | 22.05 | 210
V_22.05_invalid_nominal | 22.14 | 123
V_21.96 | 21.96 | 122

## 23_链条投影宽度
型号 | volume_equivalent | link_geometry
I | 0.02278 | 0.026
II | 0.0337 | 0.035
III | 0.04503 | 0.04
IV | 0.05624 | 0.05
V | 0.06753 | 0.06